## Instructions 说明
General instructions
SELECT THE LANGUAGE IN WHICH YOU WILL WORK THIS FILE |  |  | English
In order to use this spreadsheet, read and follow the instructions here described
1 | . | Energy consumption must be filled considering your global operations
2 | . | Questions with data validation must be answered with any of the options provided, in the case of being other, select other and describe your answer in next column/line
3 | . | Find technical definitions, acronyms, and explanations on Definitions Tab.
4 | . | Find definitions of procurement methods, attribute certificate and applicable energy markets on Definitions Tab.
5 | . | In order to create energy baselines, calculations and/or conversions use Energy calc tab. Instructions are on described on the spreadsheet.
6 | . | Renewable energy targets must be filled considering your global operations.
7 | . | Optional questions are encouraged to be filled.
8 | . | Greenhouse gas emissions must be filled according your global operations for scope 1 and 2
9 | . | Reduction targets for greenhouse gas are optional but encouraged to be filled
10 | . | Scrap from your products must be filled considering your global operations
Disclaimer: Flex gives no warranty and accepts no responsibility or liability for i) errors or omissions in the content; ii)the accuracy or the completeness of the information and materials; and iii) any calculations, results or information derived from the use of any information contained in this document. Under no circumstance will Flex be held liable in any way for any claim, damages, losses, expenses, costs or liabilities whatsoever (including, without limitation, any direct or indirect damages for loss of profits, business interruption or information) resulting or arising directly or indirectly from the use of or inability to use this document, or reliance on the information and materials on this document. Flex has exercised reasonable efforts to include accurate and up to date information

## Data Validation Tab (hidden)
Disclaimer: Flex gives no warranty and accepts no responsibility or liability for i) errors or omissions in the content; ii)the accuracy or the completeness of the information and materials; and iii) any calculations, results or information derived from the use of any information contained in this document. Under no circumstance will Flex be held liable in any way for any claim, damages, losses, expenses, costs or liabilities whatsoever (including, without limitation, any direct or indirect damages for loss of profits, business interruption or information) resulting or arising directly or indirectly from the use of or inability to use this document, or reliance on the information and materials on this document. Flex has exercised reasonable efforts to include accurate and up to date information | English | Yes/是 | We have introduced renewable energies and are not planning any increases/我们已经引入了可再生能源，没有计划增加 | 5% | Wind/风能 | On site generation: EACs generated//现场生成：生成 EAC | Electricity/电力 | None, this procurement method doesn't include EACs/无，此采购方式不含EAC | My organization doesn't have an EMS /我的组织没有能源管理体系 | Yes/是 | Mass/质量单位 | Metered | bbl | g | bbl | BTU TO TJ |  |  | btu |  |  | kWh |  | MWH |  | kg | bbl | 0.4536 |  |  | None | 2001 | Company wide/公司范围 | Scope 1/范围1 | 1.5°C | On site generation: EACs generated//现场生成：生成 EAC | Market-based | Absolute/绝对 | We are planning to introduce targets in the next two years/我们计划在未来两年引入目标 | Absolute/绝对 | Yes, this target has been approved by the SBTi/是的，该目标已获得SBTi的批准 | 1.5°C
免责声明：Flex对以下不作任何保证，也不承担任何责任或义务 i) 内容中的错误或遗漏 ii）信息和材料的准确性或完整性；以及 iii）使用本文件中包含的任何信息得出的任何计算、结果或信息。在任何情况下，对于因使用或无法使用本文件而直接或间接导致的任何索赔、损害、损失、费用、成本或责任（包括但不限于利润损失、业务中断或信息损失的任何直接或间接损害），或依赖本文件中的信息和材料，Flex均不承担任何责任。Flex已作出合理努力，包括准确性和最新的信息 | Chinese | No/否 | We introduced renewable energies and planing to increase its usage/我们引入了可再生能源，并计划增加其使用量 | 10% | Solar Power/太阳能 | Onsite generation: NO EACs generated//现场生成：否 生成的 EAC | Steam/蒸汽 | GEC | My organization is planning to have an EMS/我的组织计划建立能源管理体系 | No/否 | Volume/体积单位 | Invoiced | ft3 | lb | ft3 | 1.055e-09 |  |  | btu/hr |  | btu | 2.9283 | 0.00029283 | 2.9283e-07 | 2.9283e-07 | lb | ft3 | 0.35053 | 0.35053 | bbl | Deca | 2002 | Business division/事业部 | Scope 1 & 2/范围1和2 | 1.5°C to 2°C | Onsite generation: NO EACs generated//现场生成：否 生成的 EAC | Location-based | Intensity/强度 | Important but not an immediate business priority/重要但非立刻业务优先级 | Intensity/强度 | Yes, we consider this a SBT, but it has not been approved by SBTi/是的，我们认为这是基于科学的目标，但尚未获得SBTi的批准 | 1.5°C and 2°C
|  | Do not know/不知道 | We are planning to introduce renewable energies this year/我们计划今年引入可再生能源 | 15% | Hydro/水能 | Off-site generation: PPA/sleeved PPA (proof of delivery)// 场外生成：PPA/带交付证明的袖子 PPA | Cooling/热能 | GOO | My organization has an EMS/我的组织有能源管理体系 | Is in process/正在进行中 | Energy/能量单位 | Estimated | galUS | long ton | galUS | 6.6352e-09 | 6.6352e-09 | bbl | TOR |  | btu/hr |  |  | 2.9283e-07 | 2.9283e-07 |  | m3 | 2.2046 | 2.2046 | m3 | Hecto | 2003 | Business activity/商业活动 | Scope 1, 2 & 3/范围1,2和3 | 2°C | Off-site generation: PPA/sleeved PPA (proof of delivery)// 场外生成：PPA/带交付证明的袖子 PPA |  | Net-zero target(s)/净零目标 | Judged to be unimportant/被判定为不重要 | Net-zero target(s)/净零目标 | No, but we are reporting another target that is science-based /没有，但我们正在报告另一个基于科学的目标 | 2°C
|  |  | We are planning to introduce renewable energies the next 2 years/我们计划在未来两年引入可再生能源 | 20% | Geothermal/地热能 | Off-site generation: Virtual PPA (Proof via EAC)// 异地生成：通过 EAC 证明的虚拟 PPA | Heat/冷能 | Indian REC |  |  |  | Other | galUK | tonne | galUK | 1.055e-09 | 1.055e-09 | m3 | ft-pound/hrs |  | TOR |  |  | 0.003514 | 0.003514 |  | galUS | 0.0083444 | 0.0083444 | galus | Kilo | 2004 | Site/Facility//工厂/设施 | Scope 2/范围2 | Other, specify in next line | Off-site generation: Virtual PPA (Proof via EAC)// 异地生成：通过 EAC 证明的虚拟 PPA |  | Target(s) to reduce methane emissions/减少甲烷排放的目标 | Lack of internal resources/缺乏内部资源 | Target(s) to reduce methane emissions/减少甲烷排放的目标 | No, but we anticipate setting one in the next 2 years/没有，但我们预计在未来两年内设定一个 | Other, specify in the next line
|  |  | Important but not an immediate business priority/重要但非立刻业务优先级 | 25% | Biomass (biofuels)/生物能（生物燃料） | Off-site generation: Green Power Tariff or Product// 异地发电：绿色电力关税或产品 | Fuels/燃料 | I-REC |  |  |  |  | l | short ton | l | 3.7253e-09 | 3.7253e-09 | ft3 | HP/hr |  | ft-pound/hrs | 3.7655 | 3.7655e-07 | 3.7655e-10 | 3.7655e-10 |  | galUk | 0.010022 | 0.010022 | galuk | Mega | 2005 | Country/Region//国家/地区 | Scope 2 & 3/范围2和3 |  | Off-site generation: Green Power Tariff or Product// 异地发电：绿色电力关税或产品 |  | Other climate-related target(s)/其他气候相关目标 | Insufficient data on operations/经营数据不足 | Other climate-related target(s)/其他气候相关目标 | No, and we do not anticipate setting one in the next 2 years/没有，我们预计不会在未来两年内设定
|  |  |  | 30% | Ocean-based/海洋能 | Unblundled EAC's// 不明原因的 EAC |  | REC |  |  |  |  | m3 |  | m3 | 2.7873e-07 | 2.7873e-07 | galus | GJ |  | HP/hr | 0.7457 |  | 0.0007457 | 0.0007457 |  | l | 0.0022046 | 0.0022046 | l | Giga | 2006 | Product-level/产品级 | Scope 3/范围3 |  | Unblundled EAC's// 不明原因的 EAC |  |  | No instruction from management/无管理层指示 |  | }
|  |  |  | 35% | Renewable mix/可再生源混合 | Power supplied by an electricity provider where the provider takes over the responsibility to provide the electricity either directly from renewable sources (e.g. PPAs) or procures and deletes unbundled EACs for the supplied electricity//由电力供应商提供的电力，其中供应商接管直接从可再生能源（例如 PPA）提供电力或为所提供的电力采购和删除非捆绑式 EAC |  | J-Credit | [6 empty] | g | 2.3207e-07 | 2.3207e-07 | galuk | others |  | For others use mass and volume calcs | [6 empty] | 0.062434 | 0.062434 | ft3 | Tera | 2007 | Other,specifiy in next line/其他，在下一行中详述 | Scope 3 &1/范围3和1 |  | Power supplied by an electricity provider where the provider takes over the responsibility to provide the electricity either directly from renewable sources (e.g. PPAs) or procures and deletes unbundled EACs for the supplied electricity//由电力供应商提供的电力，其中供应商接管直接从可再生能源（例如 PPA）提供电力或为所提供的电力采购和删除非捆绑式 EAC |  |  | Other, specifiy in next line/其他，在下一行中详述
|  |  |  | 40% |  | Other: my organization does not have any of these mechanisms// 其他：我的组织没有任何这些机制 |  | Australian LGC | [6 empty] | lb | 1.055e-06 | 1.055e-06 | l | [12 empty] | Peta | 2008 |  |  |  | Other: my organization does not have any of these mechanisms// 其他：我的组织没有任何这些机制
|  |  |  | 45% |  |  |  | NFC-Renewable | [6 empty] | long ton | 0.001055 | 0.001055 | g | [12 empty] | Deci | 2009
|  |  |  | 50% |  |  |  | REGO | [6 empty] | tonne | 2.3258e-05 | 2.3258e-05 | lb | [12 empty] | Centi | 2010
|  |  |  | 55% |  |  |  | TIGR | [6 empty] | short ton | 1.0384e-09 | 1.0384e-09 | tong ton | [12 empty] | Mili | 2011
|  |  |  | 60% |  |  |  | T-REC | [6 empty] | GG | 1.055e-09 | 1.055e-09 | tonne | [12 empty] | Micro | 2012
|  |  |  | 65% |  |  |  | US-REC | [7 empty] | 1.163e-09 | 1.163e-09 | short ton | [12 empty] | Nano | 2013
|  |  |  | 70% |  |  |  | Other,specifiy in next line/其他，在下一行中详述 | [22 empty] | Pico | 2014
|  |  |  | 75% | [11 empty] | J TO TJ | [14 empty] | Femto | 2015
|  |  |  | 80% | [27 empty] | 2016
|  |  |  | 85% | [11 empty] | 1e-12 | [15 empty] | 2017
|  |  |  | 90% | [11 empty] | 6.2893e-12 | 6.2893e-12 | bbl | 0.159 | [12 empty] | 2018
|  |  |  | 95% | [11 empty] | 1e-12 | 1e-12 | m3 | 1 | [12 empty] | 2019
|  |  |  | 100% | [11 empty] | 3.5311e-12 | 3.5311e-12 | ft3 | 0.2832 | [12 empty] | 2020
[16 empty] | 2.642e-10 | 2.642e-10 | galus | 0.003785 | [12 empty] | 2021
[16 empty] | 2.1997e-10 | 2.1997e-10 | galuk | 0.004546 | [12 empty] | 2022
[16 empty] | 1e-09 | 1e-09 | l | 0.001
[16 empty] | 1e-06 | 1e-06 | g | 1e-06
[16 empty] | 2.2046e-08 | 2.2046e-08 | lb | 4.536e-05
[16 empty] | 9.8425e-13 | 9.8425e-13 | tong ton | 1.016
[16 empty] | 1e-12 | 1e-12 | tonne | 1
[16 empty] | 1.1024e-12 | 1.1024e-12 | short ton | 0.9071
CAL TO TJ
1e-12
[16 empty] | 2.6315e-11 | 2.6315e-11 | bbl | 0.159 | 0.239
[16 empty] | 4.1841e-12 | 4.1841e-12 | m3 | 1
[16 empty] | 1.4774e-11 | 1.4774e-11 | ft3 | 0.2832
[16 empty] | 1.1054e-09 | 1.1054e-09 | galus | 0.003785
[16 empty] | 9.2039e-10 | 9.2039e-10 | galuk | 0.004546
[16 empty] | 4.1841e-09 | 4.1841e-09 | l | 0.001
[16 empty] | 4.1841e-06 | 4.1841e-06 | g | 1e-06
[16 empty] | 9.2242e-08 | 9.2242e-08 | lb | 4.536e-05
[16 empty] | 4.1182e-12 | 4.1182e-12 | tong ton | 1.016
[16 empty] | 4.1841e-12 | 4.1841e-12 | tonne | 1
[16 empty] | 4.6126e-12 | 4.6126e-12 | short ton | 0.9071
TCE TO TJ
0.02931
[16 empty] | 0.18434 | 0.18434 | bbl | 0.159
[16 empty] | 0.02931 | 0.02931 | m3 | 1
[16 empty] | 0.1035 | 0.1035 | ft3 | 0.2832
[16 empty] | 7.7437 | 7.7437 | galus | 0.003785
[16 empty] | 6.4474 | 6.4474 | galuk | 0.004546
[16 empty] | 29.31 | 29.31 | l | 0.001
[16 empty] | 29310 | 29310 | g | 1e-06
[16 empty] | 646.164 | 646.164 | lb | 4.536e-05
[16 empty] | 0.028848 | 0.028848 | tong ton | 1.016
[16 empty] | 0.02931 | 0.02931 | tonne | 1
[16 empty] | 0.032312 | 0.032312 | short ton | 0.9071
TOE TO TJ
0.04187
[16 empty] | 0.26333 | 0.26333 | bbl | 0.159
[16 empty] | 0.04187 | 0.04187 | m3 | 1
[16 empty] | 0.14785 | 0.14785 | ft3 | 0.2832
[16 empty] | 11.0621 | 11.0621 | galus | 0.003785
[16 empty] | 9.2103 | 9.2103 | galuk | 0.004546
[16 empty] | 41.87 | 41.87 | l | 0.001
[16 empty] | 41870 | 41870 | g | 1e-06
[16 empty] | 923.06 | 923.06 | lb | 4.536e-05
[16 empty] | 0.041211 | 0.041211 | tong ton | 1.016
[16 empty] | 0.04187 | 0.04187 | tonne | 1
[16 empty] | 0.046158 | 0.046158 | short ton | 0.9071

## Energy Consumption Global全球能源消耗
Suppliers Data
Suppliers Name | XXXX |  | Supplier's Contact Details | XXXX
|  |  | Supplier's POC | aaa@abc.com
|  |  | Supplier's POC Role | GAM
Global Questions
Initial date for Energy Base Line | 2022-01-01
End date for Energy Base Line | 2022-12-31
Total=electricity+steam+heat+cooling+fuels
Are you using renewable energy (RE)? | Future Global RE strategies |  | RE100 Member? | Consumption of RE in (MWH) | Consumption of non-RE in (MWH) | Total Consumption in MWH | RE Usage
|  |  |  | 0 | 0 | 0 | #DIV/0!
Global Questions by Energy Carrier
Energy Carrier | Consumption of RE in (MWH) | Consumption of non-RE in (MWH) | Procurement Strategies: Only required for RE
|  |  | Procurement Method | Actual RE Source | RE Usage % | Site where energy is being used | EACs Applicable to energy market
Electricity | 0 | 0
Fuels for electricity generation | 0 | 0
Optional Energy Carriers
Steam | 0 | 0
Heat | 0 | 0
Cooling | 0 | 0
Global Renewable Energy Targets
Year | Renewable energy targets | Renewable energy consumption estimation | Energy source planned to achieve target | Procurement Method planned to achieve target | Comments
2025
2030
2040
2050
2050
Optional Questions
What is the principal activity of your organization? | Which is the declared unit from your organization? | How many units did your organization declared in the period of the energy base line?
Actual status of Energy Management System (ISO 50001) | Does your Energy Management System is certified? | Please describe the Scope of Work | Which company provided the certificate
Note on A10: [Threaded comment] Your version of Excel allows you to read this threaded comment; however, any edits to it will get removed if the file is opened in a newer version of Excel. Learn more: https://go.microsoft.com/fwlink/?linkid=870924 Comment: Please review renewable energies applicable in Definitions Tab
Note on B16: [Threaded comment] Your version of Excel allows you to read this threaded comment; however, any edits to it will get removed if the file is opened in a newer version of Excel. Learn more: https://go.microsoft.com/fwlink/?linkid=870924 Comment: You can use Energy conversions tab for stating energy in MWh
Note on C16: [Threaded comment] Your version of Excel allows you to read this threaded comment; however, any edits to it will get removed if the file is opened in a newer version of Excel. Learn more: https://go.microsoft.com/fwlink/?linkid=870924 Comment: You can use Energy Conversions Tab for stating energy in MWh
Note on F17: [Threaded comment] Your version of Excel allows you to read this threaded comment; however, any edits to it will get removed if the file is opened in a newer version of Excel. Learn more: https://go.microsoft.com/fwlink/?linkid=870924 Comment: For each energy carrier in which you purchase renewable energy, this must add 100%
Note on H17: [Threaded comment] Your version of Excel allows you to read this threaded comment; however, any edits to it will get removed if the file is opened in a newer version of Excel. Learn more: https://go.microsoft.com/fwlink/?linkid=870924 Comment: Find all EACs applicable in Definitions Tab
Note on A27: [Threaded comment] Your version of Excel allows you to read this threaded comment; however, any edits to it will get removed if the file is opened in a newer version of Excel. Learn more: https://go.microsoft.com/fwlink/?linkid=870924 Comment: For electricity purposes/用于电力目的
Note on A44: [Threaded comment] Your version of Excel allows you to read this threaded comment; however, any edits to it will get removed if the file is opened in a newer version of Excel. Learn more: https://go.microsoft.com/fwlink/?linkid=870924 Comment: Include fuel transportation and manufacturing purposes/包括燃料运输和制造目的

## Scrap and GHG Tab 废料和温室气体页
Global Questions for GHG
Initial date for GHG data | 2022-01-01
End date for GHG data | 2022-12-31
Do you calculate Greenhouse gas (GHG) emissions? | According to which guideline? | What were your organizations gross global Scope 1 emissions in metric Tons CO2 e? | For scope 2, are your calculations location or market based? | What were your organizations gross global Scope 2 emissions in metric Tons CO2e? | Did you have an emissions target that was active in the reporting year? | In case you didn't have an emissions target, explain how this will change in the next 5 years
Optional Questions for Organizations who have GHG Reduction Targets
Type of targets | Year target was set | target coverage | target scope (s) | Target base year | Covered emissions in base year (MT CO2e) | Covered emissions in base year (%)
Target year | Targeted reduction from base year (%) | Covered emissions in reporting year ( MT CO2) | Is this a science-based target? | Target ambition alignment with Paris Agreement? | Please provide any other relevant details from this target
Global Questions for Scrap
Initial date for scrap data | 2022-01-01
End date for scrap data | 2022-12-31
Do you know an average on your products secondary materials? | Please share an average on your products pre-consumer material % | Please share an average on your products post-consumer material % | Please share an average on your products re-utilization material %
Do you produce plastics? | Please share an average on the filler content % | Please share an average on the secondary filler content % | In case you produce plastics, do you know the fiber content? | Please share an average on the fiber content % | Please share an average on the secondary fiber content %

## Energy Conversions Tab 能量转换页
General Instructions:
1. In order to make calculations, only cells in yellow have to be filled with your data
2. For creating an energy baseline fom volume or mass state fuel:
Option1: Insert your heat value obtained from invoices, these tend to vary each month, consider it for column O. You can use Table 1.1 for converting HV to TJ/M3 or TJ/Ton
Option 2: Write the heat value and density (only for volume) from CDP tables, consider it for column V
For any option write your monthly consumption and the unit in which you obtain/procure this fuel
Results can be found un column U and V
3. For converting your consumption of any energy carrier bill into MWh, use Table 1.3.
Select the energy unit and write the amount
Results can be found on column J
4. For using any conversion of international system, use Table 2.
Select the initial prefix and write the amount
Results can be found on column D and K
5. For more guidelines on energy calculations you can use the attachments below Table 2
Table 1. Energy conversions | [8 empty] | Table 3. Energy conversions: From volume
For obtaining Heat Value and Density in the correct unit & conversions for energy carriers | [8 empty] | How do you procure/obtain this energy? |  | m3
[16 empty] | Write Heat Value in TJ/GG | 0 | Option 1: Use HV from invoice in TJ/M3, this has monthly variations change in column P
Table 1.1 For Heat Value | [15 empty] | Write Density (kg/m3) | 0 | Option 2: Use HV from tables, density will be needed, according to location in can be LHV or HHV
[9 empty] | Timeline | Consumption | HV in TJ/M3 | Volume conversion | Energy conversion | MWh for Opt 1 | MWh for Opt 2 | MWh for Opt 1/ MWh 选项1 | MWh for Opt 2/ MWh 选项2
Energy Unit | Mass/Volume Unit | Conversion to TJ/G | Conversion to TJ/M3 | Amount to convert | Converted amount |  | Converted amount |  | Month 1/第 1 个月 |  |  | 1 | 277.778 | 0 | 0 | 0 | 0
[5 empty] | Volume | Mass | Volume | Mass | Month 2/第 2 个月 |  |  | 1 | 277.778 | 0 | 0 | 0 | 0
[5 empty] | TJ/M3 | TJ/Ton | TJ/M3 | TJ/Ton | Month 3/第 3 个月 |  |  | 1 | 277.778 | 0 | 0 | 0 | 0
Btu | g | 0.001055 | FALSE |  | 0 | 0 | 0 | 0 | Month 4/第 4 个月 |  |  | 1 | 277.778 | 0 | 0 | 0 | 0
J | g | 1e-06 | FALSE |  | 0 | 0 | 0 | 0 | Month 5/第 5 个月 |  |  | 1 | 277.778 | 0 | 0 | 0 | 0
Cal | galUK | FALSE | 9.2039e-10 |  | 0 | 0 | 0 | 0 | Month 6/第 6 个月 |  |  | 1 | 277.778 | 0 | 0 | 0 | 0
Tce | m3 | FALSE | 0.02931 |  | 0 | 0 | 0 | 0 | Month 7/第 7 个月 |  |  | 1 | 277.778 | 0 | 0 | 0 | 0
Toe | tonne | 0.04187 | FALSE |  | 0 | 0 | 0 | 0 | Month 8/第 8 个月 |  |  | 1 | 277.778 | 0 | 0 | 0 | 0
[9 empty] | Month 9/第 9 个月 |  |  | 1 | 277.778 | 0 | 0 | 0 | 0
[9 empty] | Month 10/第 10 个月 |  |  | 1 | 277.778 | 0 | 0 | 0 | 0
Table 1.2 For Density | [8 empty] | Month 11/第 11 个月 |  |  | 1 | 277.778 | 0 | 0 | 0 | 0
[9 empty] | Month 12/第 12 个月 |  |  | 1 | 277.778 | 0 | 0 | 0 | 0
Mass Unit | Volume Unit | Conversión to KG/M3 |  |  |  | Converted amount | Amount to convert | Converted amount | Grand total/累计 | 0 |  | 1 | 277.778 | 0 | 0 | 0 | 0
kg | m3 | 1 |  |  |  | 0 |  | 0
lb | ft3 | 0.062434 |  |  |  | 0 |  | 0 | Table 4. Energy conversions: From mass
[9 empty] | How do you procure/obtain this energy? |  | tonne
[16 empty] | Write Heat Value in TJ/GG | 0 | Option 1: Use HV from invoice in TJ/M3, this has monthly variations change in column P
Table 1.3 For Energy Carriers | [15 empty] | No density needed for this conversion |  | Option 2: Use HV from tables, density will be needed, according to location in can be LHV or HHV
[9 empty] | Timeline | Consumption | HV in TJ/Ton | Mass conversion | Energy conversion | MWh for Opt 1 | MWh for Opt 2 | MWh for Opt 1/ MWh 选项1 | MWh for Opt 2/ MWh 选项2
[9 empty] | Month 1/第 1 个月 |  |  | 1 | 277.778 | 0 | 0 | 0 | 0
Energy Carrier | Energy Unit | Conversion to MWh |  |  |  | Converted amount | Amount to convert | Converted amount | Month 2/第 2 个月 |  |  | 1 | 277.778 | 0 | 0 | 0 | 0
[6 empty] | MWh |  | MWh | Month 3/第 3 个月 |  |  | 1 | 277.778 | 0 | 0 | 0 | 0
Electricity/电力 | GJ | 0.27778 |  |  |  | 0 |  | 0 | Month 4/第 4 个月 |  |  | 1 | 277.778 | 0 | 0 | 0 | 0
Electricity/电力 | btu/hr | 2.9283e-07 |  |  |  | 0 |  | 0 | Month 5/第 5 个月 |  |  | 1 | 277.778 | 0 | 0 | 0 | 0
Electricity/电力 | GJ | 0.27778 |  |  |  | 0 |  | 0 | Month 6/第 6 个月 |  |  | 1 | 277.778 | 0 | 0 | 0 | 0
Electricity/电力 | GJ | 0.27778 |  |  |  | 0 |  | 0 | Month 7/第 7 个月 |  |  | 1 | 277.778 | 0 | 0 | 0 | 0
Fuels/燃料 | HP/hr | 0.0007457 |  |  |  | 0 |  | 0 | Month 8/第 8 个月 |  |  | 1 | 277.778 | 0 | 0 | 0 | 0
Fuels/燃料 | btu | 2.9283e-07 |  |  |  | 0 |  | 0 | Month 9/第 9 个月 |  |  | 1 | 277.778 | 0 | 0 | 0 | 0
Fuels/燃料 | GJ | 0.27778 |  |  |  | 0 |  | 0 | Month 10/第 10 个月 |  |  | 1 | 277.778 | 0 | 0 | 0 | 0
Fuels/燃料 | TOR | 0.003514 |  |  |  | 0 |  | 0 | Month 11/第 11 个月 |  |  | 1 | 277.778 | 0 | 0 | 0 | 0
Fuels/燃料 | GJ | 0.27778 |  |  |  | 0 |  | 0 | Month 12/第 12 个月 |  |  | 1 | 277.778 | 0 | 0 | 0 | 0
[9 empty] | Grand total/累计 | 0 | 0 | 1 | 277.778 | 0 | 0 | 0 | 0
Table 2. International System | [8 empty] | Examples of invoices for reference:
For obtaining any number into international system
In which prefix do you have your numbers? | Kilo | [5 empty] | Amount to convert | 234567
Americas invoice
[5 empty] | Factor | Conversion
|  | Factor | Conversion |  | 1000 | 234567000 | Without prefix | 234567000
Deca | 23456700 | 100 | 23456700 |  | 10000 | 2345670000 | Deci | 2345670000
Hecto | 2345670 | 10 | 2345670 |  | 100000 | 23456700000 | Centi | 23456700000
Kilo | 234567 | 1 | 234567 |  | 1000000 | 234567000000 | Mili | 234567000000
Mega | 234.567 | 0.001 | 234.567 |  | 1000000000 | 234567000000000 | Micro | 234567000000000
Giga | 0.23457 | 1e-06 | 0.23457 |  | 1000000000000 | 2.3457e+17 | Nano | 2.3457e+17
Tera | 0.00023457 | 1e-09 | 0.00023457 |  | 1000000000000000 | 2.3457e+20 | Pico | 2.3457e+20
Peta | 2.3457e-07 | 1e-12 | 2.3457e-07 |  | 1e+18 | 2.3457e+23 | Femto | 2.3457e+23
For Heat Value and Density, you can refer to:
For other conversions:
Unit converter – Analysis - IEA
Online Conversion - Energy Conversion

## Definitions Tab 定义页
Term |  | Acronym | Definition
Renewable Energy |  | RE | Energy taken from sources that are inexhaustible, e.g. wind, water, solar, geothermal energy and biofuels
| Wind Energy | - | Kinetic energy present in wind motion that can be converted to mechanical energy for driving pumps, mills, and electric power generators
| Solar Energy | - | Solar radiation exploited for hot water production or electricity generation
| Hydro Energy | - | Potential and kinetic energy of water converted into electricity in hydroelectric plants
| Geothermal Energy | - | Energy available as heat emitted from within the earth's crust, usually in the form of hot water or steam
| Biomass Energy | - | Renewable energy produced from organic matter. Organic matter may either be used directly as a fuel or processed into liquids or gases
| Ocean based Energy | - | Wave and tidal generate energy though turbines where as salinity gradient and ocean thermal energy generate thourgh chemical processes
| Renewable Energy Mix | - | Mix from any renewable sources
Energy Baseline |  | EBL | Quantitative reference which indicates a base for an energy comparison, preferrably of 12 months minimun
Energy intensity |  | - | Quantitative reference which indicates an energy consumption regarding an end product/headcount/area
Energy model |  | - | Representative process of energy consumption regarding a group of variables and constants
| Coefficient | - | Numerical constant that multiplies a variable
| Coefficient of variation | CV | Ratio betweeen standard deviation and mean
| Constant | - | Fixed value
| Correlation Coefficient | R2 | Correlation between explained and total variation in Y
| Deviation | - | Variation between two sets of value
| Lineal Regression | - | Statistic procedure used to find relations between a group of variables
| Standard deviation | - | Variation from a set of values from their mean
| Standard error | - | Variation from a set of errors to the mean
| Statistic T | - | Statistic proof to determine if an estimation is statisticly significative
| Variation | - | Variation from one value from the mean
RE100 |  | - | RE100 global corporate renewable initiative committed to aim 100% of RE
Energy carrier |  | - | Transmitter of energy
| Electricity | - | Electricity is the flow of electrical power or charge provided
| Steam | - | Water in vapor form provided as a service
| Heat | - | Fuel for transportation and manufacturing provided as a service
| Cooling | - | Energy provided as a service for cooling purposes
| Fuels | - | Any material substance that can be consumed to supply heat or power. Included are petroleum, coal, and natural gas (the fossil fuels), and other consumable materials, such as uranium, biomass, and hydrogen provided for generation of electricity purposes
Energy Attribute Certificate |  | EAC | Contractual instruments to convey information about produced renewable electricity and the actual amount.
| Green Energy Certificate | GEC | Type of EAC only applicable for China energy market, these are designed and maintained by the China Renewable Energy Engineering Institute (CREEI) and approved by GHG Protocol
| Guarantee of Origin | GOO | Type of EAC only applicable for Europe's energy market, commonly used for renewable energy. These are approved by GHG protocol.
| Indian Renewable Energy Certificate | Indian REC | Type of EAC only applicable in Indian's energy market, only used for renewable energy. These are approved by GHG Protocol
| International Renewable Energy Certificate | I-REC | Type of EAC, applicable in this countries' energy market, only used for renewable energy. These are approved by GHG Protocol.
| Renewable Energy Certificate | REC | Type of EAC only applicable in North America's energy market, only used for renewable energy. These are approved by GHG Protocol.
| Japan Credit | J-Credit | Type of EAC only applicable in Japan's energy market. These are approved by the GHG Protocol.
| Australian Large-Scale Generation Certificates | Australian LGC | Type of EAC only applicable in Australian's energy market. These are approved by the GHG Protocol.
| Non-Fossil Certificates | NFC-Renewable | Type of EAC only applicable in Japan's energy market, not exclusive to renewable energy. These are approved by the GHG Protocol.
| Renewable Energy Guarantees of Origin | REGO | Type of EAC only applicable in UK's energy market. These are approved by the GHG Protocol.
| Tradable Instrument for Global Renewables | TIGR | Type of EAC applicable for globals energy market. These are approved by the GHG Protocol.
| Transition Renewable Energy Certificates | T-REC | Type of EAC only applicable in Taiwain's energy market. These are approved by the GHG Protocol.
| United States - Renewable Energy Certificates | US-REC | Type of EAC only applicable in US energy market. These are approved by the GHG Protocol.
Declared unit |  | DU | Quantity of a product or product system on the basis of the performance it delivers in its end-use application
Energy Management System |  | EMS | Framework used by an organization in order to establish an energy politic, objectives, targets, action plans and processes for managing a scope of energy services.
Heat Value |  | HV | Measure of the energy content of the physical unit of any combustible fuel
Density |  | - | Degree of consistency measured by the quantity of mass per unit volume
Greenhouse Gas |  | GHG | Gases that trap heat into the atmosphere, such as, CO2, CH4, NOx, etc.
GHG Protocol |  | - | Global standardized frameworks to measure and manage greenhouse gas
| Location-based | - | Method for reflecting average emissions intensity of grid on which energy consumption occurs
| Market-based | - | Method for reflecting average emissions from electricity that companies/organizations have purposefully chosen
| Scope 1 | - | Direct emissions from company-owned and controlled resources.
| Scope 2 | - | Indirect emissions from purchased electricity, steam, heating and cooling for own use
| Scope 3 | - | Indirect emissions from value chain incluiding upstream and downstream emissions.
Targets |  | - | Defined goal to be achieved, considering base year's emissions.
| Absolute | - | Aim to reduce GHG emissions by a set amount.
| Intensity | - | Normalized metric that sets an organization's emissions target relative to ab economic or operational variable.
| Net-zero target(s) | - | Target to reduce GHG emissions to as close to zero as possible
| Target(s) to reduce methane emissions | - | Target to reduce methane emissions
Science based targets |  | SBTis | Targets in line with the latest climate science deems necessary to meet the goals of the Paris Agreement
Paris Agreement |  | - | Legally binding international treaty, commitments from all countries to reduce their emissions and work together to adapt to the impacts of climate change, and calls on countries to strengthen their commitments over time
Secondary material |  | - | Materials that have been used, recycled and sold for use in manufacturing.
| Pre-consumer material | - | Material previously used in other process
| Post-consumer material | - | Material disposed as solid waste
| Re-utilization material | - | Material that can be re used
Filler content |  | - | Particles added to resin or binders, commonly used fillers are limestone, talc, MgO, cellulose, methylcellulose, etc.
| Secondary filler content | - | Filler material previously used,recycled and sold for use in plastic/thermoplastic manufacturing
Fiber content |  | - | Plastic fiber content, fibers are used to strect the limits of plastics, such as glass fibers, aramid, and natural fibers as jute and flax.
| Secondary fiber content | - | Fiber material previously used,recycled and sold for use in plastic/thermoplastic manufacturing